## JLPCB BOM-Longboard_32bit_A4_FU
Quantity | Manufacturer Part Number | Manufacturer | Description | SuppliersPartNumber | Designator | Comment
70 | CC0603KRX7R9BB104 | YAGEO | Chip capacitors | C14663 | C1, C2, C3_AL, C3_PH_CY, C3_PH_HLT, C3_PH_MA1, C3_PH_MA2, C3_PRB, C3_TLO, C3_XL, C3_Y1L, C3_Y2L, C3_ZL, C4, C10, C20, C21, C22, C24, C29, C30, C31, C32, C33, C34, C35, C36, C37, C42_STEP_A, C42_STEP_X, C42_STEP_Y, C42_STEP_Z, C45_STEP_A, C45_STEP_X, C45_STEP_Y, C45_STEP_Z, C46_STEP_A, C46_STEP_X, C46_STEP_Y, C46_STEP_Z, C47_STEP_A, C47_STEP_X, C47_STEP_Y, C47_STEP_Z, C50_STEP_A, C50_STEP_X, C50_STEP_Y, C50_STEP_Z, C51_STEP_A, C51_STEP_X, C51_STEP_Y, C51_STEP_Z, C65, C66, C68, C69, C70, C71, C72, C73, C80, C81, C82, C86, C90, C93, C94, C95, C96, C99 | 100nF
17 | CL10A105KB8NNNC | Samsung Electro-Mechanics | Chip capacitors | C15849 | C5, C9, C27, C28, C41_STEP_A, C41_STEP_X, C41_STEP_Y, C41_STEP_Z, C62, C63, C64, C67, C74, C85, C89, C92, C98 | 1uF
8 | CL31A106KBHNNNE | Samsung Electro-Mechanics | Chip capacitors | C13585 | C6, C11, C12, C14, C15, C58, C59, C78 | 10uF
2 | CL21A475KAQNNNE | Samsung Electro-Mechanics | Chip capacitors | C1779 | C7, C60 | 4.7uF
9 | CL21A226MAQNNNE | Samsung Electro-Mechanics | Chip capacitors | C45783 | C8, C13, C52, C53, C55, C61, C79, C83, C87 | 22uF
2 | 0603B103K500NT | Guangdong Fenghua Advanced Tech | Chip capacitors | C57112 | C16, C97 | 10nF
5 | CL10C100JB8NNNC | Samsung Electro-Mechanics | Chip capacitors | C1634 | C17, C38, C39, C75, C76 | 10pF
2 | CC0603KRX7R9BB822 | YAGEO | 50V 8.2nF X7R ±10% 0603 Multilayer Ceramic Capacitors MLCC - SMD/SMT ROHS | C113812 | C18, C19 | 8.2nF
7 | CL10A475KO8NNNC | Samsung Electro-Mechanics | Chip capacitors | C19666 | C23, C25, C26, C54, C84, C88, C91 | 4.7uF
4 | CL10B224KA8NNNC | Samsung Electro-Mechanics | Chip capacitors | C21120 | C40_STEP_A, C40_STEP_X, C40_STEP_Y, C40_STEP_Z | 220nF
8 | UUD1H221MNL1GS | Nichicon | CAP ALUM 220UF 20% 50V SMD | C125976 | C43_STEP_A, C43_STEP_X, C43_STEP_Y, C43_STEP_Z, C44_STEP_A, C44_STEP_X, C44_STEP_Y, C44_STEP_Z | 220uF
4 | CL21A106KAYNNNE | Samsung Electro-Mechanics | Chip capacitors | C15850 | C48_STEP_A, C48_STEP_X, C48_STEP_Y, C48_STEP_Z | 10uF
4 | CL10B474KA8NNNC | Samsung Electro-Mechanics | Chip capacitors | C1623 | C49_STEP_A, C49_STEP_X, C49_STEP_Y, C49_STEP_Z | 470nF
1 | TAJB107K006RNJ | AVX | Tantalum capacitor | C16133 | C56 | 100uF
2 | HV101M035E077ETR | Capxon International Elec | -45℃~+105℃ 2000hrs@105℃ 100uF 7.7mm 35V 6.3mm ±20% SMD,6.3x7.7mm Aluminum Electrolytic Capacitors - SMD ROHS | C59934 | C57, C77 | 100uF
1 | DF40HC(3.0)-100DS-0.4V(51) | Hirose | Raspberry Pi Compute Module 4 Pins 1-100 (Connector A) | C424649 | CM1 | Raspberry Pi Compute Module 4-A
1 | DF40HC(3.0)-100DS-0.4V(51) | Hirose | Raspberry Pi Compute Module 4 Pins 101-200 (Connector B) | C424649 | CM2 | Raspberry Pi Compute Module 4-B
7 | 19-217/GHC-YR1S2/3T | Everlight Elec | LED | C72043 | D1, D12, D18, D20, D24, D26, D29 | 0603 Green
4 | 19-213SURC/S530-A3/TR8 | Everlight Elec | 20mA 632nm Colorless transparence 624nm~624nm -40℃~+85℃ Red 120° 60mW 0603 Light Emitting Diodes (LED) ROHS | C72039 | D2, D13, D17, D25 | 0603 Red
9 | 19-213/Y2C-CQ2R2L/3T(CY) | Everlight Elec | LED | C72038 | D3, D4, D5, D6, D7, D8, D9, D10, D11 | 0603 Yellow
2 | SM712 | DOWO | Bidirectional 12V (Max), 7V (Max) 7.5V / 13.3V 10V / 20V 12A(8/20us) SOT-23-3 TVS RoHS | C293966 | D14, D16 | SM712
1 | 19-217UWD/S365-2/TR8 | Everlight Elec | LED | C133759 | D15 | 0603 White
1 | SS54 | MDD | 40V 5A 550mV@5A | C22452 | D19 | SS54
1 | SMAZ27-13-F | Diodes Incorporated | 27V ±5% 1W 500nA @ 20.5V SMA(DO-214AC) Zener Diodes RoHS | C155318 | D21 | SMAZ27-13-F
1 | SSB43L-E3/52T | Vishay Semiconductors | Rectifier Diode Schottky 30V 4A 2-Pin SMB T/R / DIODE SCHOTTKY 30V 4A DO214AA | C222519 | D22 | SSB43L-E3_52T
1 | 1SMAF4734A | Shandong Jingdao Microelectronics | 27V ±5% 1W 500nA @ 20.5V SMA(DO-214AC) Zener Diodes RoHS | C169539 | D23 | 1SMAF4734A
1 | USBLC6-2SC6 | TECH PUBLIC | Very low capacitance ESD protection, 3.5 pF, -40 to 125 degC, 6-Pin SOT23, RoHS, Tape and Reel | C2827654 | D27 | USBLC6-2SC6
1 | SS36-E3/57T | Vishay Intertech | DIODE SCHOTTKY 60V 3A DO214AB | C35722 | D28 | SS36-E3/57T
4 | B5819W SL | Jiangsu Changjing Electronics Technology | Schottky Diode | C8598 | D30_AX_RL1, D30_AX_RL2, D31_AX_TR1, D31_AX_TR2 | B5819W SL
1 | JK-nSMD050-24 | Jinrui Electronic Materials Co. | 24V 1A 0.1s 1206 PTC Resettable Fuses RoHS | C369160 | FUSE1 | 24V 1A
4 | TMC2660C-PA-T | TRINAMIC | QFP-44 Motor Driver ICs ROHS | C2927052 | IC1_STEP_A, IC1_STEP_X, IC1_STEP_Y, IC1_STEP_Z | TMC2660C-PA-T
1 | 95278-101A16LF | Amphenol ICC / FCI | Conn Unshrouded Header HDR 16 POS 2.54mm Solder ST Top Entry SMD BergStik® T/R | C188235 | J1 | 95278-101A16LF
1 | DB2ERC-2.54-3P-GN | DIBO | 150V 5A 3 Bend -40℃~+105℃ Copper Alloy 1 2.54mm Green Board Edge/Receptacle-Close Tin Push-Pull,P=2.54mm Pluggable System Terminal Block ROHS | C2927504 | J2 | DB2ERC-2.54-3P-GN
2 | DB2ERC-2.54-2P-GN | DIBO | 150V 5A 2 Bend -40℃~+105℃ Copper Alloy 1 2.54mm Green Board Edge/Receptacle-Close Tin Push-Pull,P=2.54mm Pluggable System Terminal Block ROHS | C2927503 | J3, J13 | DB2ERC-2.54-2P-GN
6 | B3B-XH-A(LF)(SN) | JST Sales America | Connector Header Through Hole 3 position 0.098" (2.50mm) | C144394 | J4, J5, J6, J7, J8, J21 | B3B-XH-A(LF)(SN)
1 | WJ15EDGRC-3.81-5P | Ningbo Kangnex | 3.81mm Green Board Edge/Receptacle-Close Push-Pull,P=3.81mm Pluggable System Terminal Block ROHS | C8395 | J9 | WJ15EDGRC-3.81-5P
2 | WJ15EDGRC-3.81-4P | Ningbo Kangnex Elec | 3.81mm Green Board Edge/Receptacle-Close Push-Pull,P=3.81mm Pluggable System Terminal Block ROHS | C7245 | J10, J34 | WJ15EDGRC-3.81-4P
1 | WJ15EDGRC-3.81-3P | Ningbo Kangnex | 3.81mm Green Board Edge/Receptacle-Close Push-Pull,P=3.81mm Pluggable System Terminal Block ROHS | C8406 | J11 | WJ15EDGRC-3.81-3P
2 | DS1133-S60BPX | CONNFLY Elec | RJ12 RJReceptacle 1 Plugin Ethernet Connectors/Modular Connectors (RJ45 RJ11) ROHS | C77859 | J12, J14 | DS1133-S60BPX
2 | 907-111A1022D10200 | Jing Extension of the Electronic Co. | USB 2.0 2 8 Female Type-A Plugin USB Connectors ROHS | C12049 | J15, J16 | 907-111A1022D10200
1 | 10118194-0001LF | Amphenol ICC (FCI) | CONN RCPT USB2.0 MICRO B SMD R/A | C132563 | J17 | 10118194-0001LF
1 | ARJM11D7-502-AB-EW2 | Abracon LLC | 1 Port RJ45Through Hole 10/100/1000 Base-T, AutoMDIX | 535-14152-ND | J18 | ARJM11D7-502-AB-EW2
1 | 1747981-1 | TE Connectivity | HDMI Receptacle, Pitch 0.5 mm, 19 Position, Height 6.38 mm, RoHS, Tape and Reel | C428484 | J19 | 1747981-1
1 | TYPE-C-31-M-12 | HRO Electronics Co., Ltd. | USB Connectors 24 Receptacle 1 8.94*7.3mm RoHS | C2765186 | J20 | TYPE-C-31-M-12
4 | WJ2EDGK-5.08-4P | Ningbo | 4 1 5.08mm Green Plug P=5.08mm Pluggable System Terminal Block ROHS | C71372 | J22, J23, J24, J25 | WJ2EDGK-5.08-4P
6 | WJ15EDGK-3.81-2P | Ningbo | 2 1 3.81mm Green Plug P=3.81mm Pluggable System Terminal Block ROHS | C8466 | J26, J31_AX_RL1, J31_AX_RL2, J32, J33_AX_TR1, J33_AX_TR2 | WJ15EDGK-3.81-2P
1 | WJ15EDGK-3.81-5P | Ningbo Kangnex Elec | 3.81mm Green Plug P=3.81mm Pluggable System Terminal Block ROHS | C3804 | J27 | WJ15EDGK-3.81-5P
1 | WJ15EDGK-3.81-4P | Ningbo | 3.81mm Green Plug P=3.81mm Pluggable System Terminal Block ROHS | C7244 | J28 | WJ15EDGK-3.81-4P
2 | WJ2EDGK-5.08-2P | Kangnex | 5.08mm Green Plug P=5.08mm Pluggable System Terminal Block ROHS | C71370 | J29, J30 | WJ2EDGK-5.08-2P
2 | DB2EK-2.54-2P-GN-S | DIBO | 150V 5A 2 -40℃~+105℃ Copper Alloy 1 2.54mm Green Plug Tin P=2.54mm Pluggable System Terminal Block ROHS | C2927483 | J35, J36 | DB2EK-2.54-2P-GN-S
6 | CBG100505U221T | FH (Guangdong Fenghua Advanced Tech) | Ferrite Bead | C92617 | L1, L2, L4, L5, L10, L11 | 220R @ 100Mhz 100mA
1 | YSPI0630A-220M | YJYCOIN | 3A 22uH ±20% 130mΩ SMD,7.1x6.6x3mm Power Inductors ROHS | C497873 | L3 | 22 uH
3 | CBW201209U221T | FH (Guangdong Fenghua Advanced Tech) | 220Ω @ 100MHz 1 2A 150mΩ 0805 Ferrite Beads ROHS | C139188 | L6, L8, L9 | 220Ω @ 100MHz 1 2A
1 | DLW21HN900SQ2L | Murata Electronics | 90Ω@100MHz -40℃~+85℃ 350mΩ 50V 2 330mA 125V SMD-4P Common Mode Filters ROHS | C80529 | L13 | DLW21HN900SQ2L
1 | 22284020 | MOLEX | Straight Square Pins 2 2.54mm Black Brass 1x2P Plugin,P=2.54mm Pin Headers ROHS | C234182 | P1 | Header
4 | DB2ERC-5.08-4P-GN | Ningbo Kangnex Elec | 5.08mm Green Board Edge/Receptacle-Close Push-Pull,P=5.08mm Pluggable System Terminal Block ROHS | C395753 | P2, P3, P4, P5 | DB2ERC-5.08-4P-GN
6 | WJ15EDGRC-3.81-2P | Ningbo Kangnex | 3.81mm Green Board Edge/Receptacle-Close Push-Pull,P=3.81mm Pluggable System Terminal Block ROHS | C8387 | P6, P18_AX_RL1, P18_AX_RL2, P19, P21_AX_TR1, P21_AX_TR2 | WJ15EDGRC-3.81-2P
1 | DB2EK-2.54-3P-GN-S | DIBO | 150V 5A 3 -40℃~+105℃ Copper Alloy 1 2.54mm Green Plug Tin P=2.54mm Pluggable System Terminal Block ROHS | C2927484 | P7 | DB2EK-2.54-3P-GN-S
4 | PZ254V-12-8P | XFCN | Straight Square Pins 2.5mm 6mm -40℃~+105℃ 3mm 8 2.54mm 双排 Black Brass 2x4P 2.54mm Plugin,P=2.54mm Pin Headers ROHS | C492421 | P10, P12, P13, P14 | Header 4X2
1 | 321040SG0ABK00A01 | JILN | 2.54mm Straight Gold Brass 20 Push - Pull 2.54mm 2 Straight,P=2.54mm IDC Connectors ROHS | C601944 | P11 | 321040SG0ABK00A01
2 | WJ2EDGV-5.08-2P | Kangnex | 5.08mm Green Board Edge/Receptacle-Open Straight,P=5.08mm Pluggable System Terminal Block ROHS | C8461 | P16, P17 | WJ2EDGV-5.08-2P
1 | 61200821621 | Wurth Elektronik | Male Box Header WR-BHD, THT, Vertical, pitch 2.54 mm, 8 pins | C9135 | P20 | C9135
1 | WJ15EDGK-3.81-3P | Ningbo | 3.81mm Green Plug P=3.81mm Pluggable System Terminal Block ROHS | C8413 | P22 | WJ15EDGK-3.81-3P
2 | ST3422A | STANSON Tech. | 60V 6A 28mΩ@10V,6A 2W 3V@250uA 38pF@15V N Channel 455pF@15V 10nC@10V -55℃~+150℃@(Tj) SOT-23-3L MOSFETs ROHS | C2682907 | Q2_AX_RL1, Q2_AX_RL2 | ST3422A
2 | MMBT5551 | Jiangsu Changjing Electronics Technology | 50nA 160V 300mW 200@10mA,5V 600mA 100MHz 200mV@50mA,5mA NPN +150℃@(Tj) SOT-23-3 Bipolar Transistors - BJT ROHS | C2145 | Q3_AX_TR1, Q3_AX_TR2 | MMBT5551
7 | 0603WAF0000T5E | Uniroyal Elec | Chip resistor | C21189 | R2, R3, R4, R10, R130_AX_TR1, R130_AX_TR2, R131 | 0Ω ±1%
11 | 0603WAF2001T5E | Uniroyal Elec | Chip resistor | C22975 | R5, R6, R53, R54, R85, R90, R91, R92, R93, R94, R95 | 2KΩ ±1%
19 | 0603WAF1002T5E | Uniroyal Elec | Chip resistor | C25804 | R8, R24, R28, R30, R55, R61, R62, R77, R82, R83, R106, R125_AX_TR1, R125_AX_TR2, R128_AX_TR1, R128_AX_TR2, R129_STEP_A, R129_STEP_X, R129_STEP_Y, R129_STEP_Z | 10KΩ ±1%
32 | 0603WAF1001T5E | Uniroyal Elec | Chip resistor | C21190 | R11, R12, R13, R14, R15, R16, R17, R18, R19, R20, R21, R23_AL, R23_PH_CY, R23_PH_HLT, R23_PH_MA1, R23_PH_MA2, R23_PRB, R23_TLO, R23_XL, R23_Y1L, R23_Y2L, R23_ZL, R109_AX_RL1, R109_AX_RL2, R110_AX_RL1, R110_AX_RL2, R123_AIN0, R123_AIN1, R123_AIN2, R123_AIN3, R123_ARXD, R123_SAS | 1KΩ ±1%
20 | 0603WAF4701T5E | Uniroyal Elec | Chip resistor | C23162 | R22_AL, R22_PH_CY, R22_PH_HLT, R22_PH_MA1, R22_PH_MA2, R22_PRB, R22_TLO, R22_XL, R22_Y1L, R22_Y2L, R22_ZL, R26, R29, R64, R65, R66, R107, R108, R119, R126 | 4.7KΩ ±1%
26 | 0603WAF5100T5E | Uniroyal Elec | Chip resistor | C23193 | R25, R31, R32, R35, R37, R39, R41, R43, R112, R114, R116, R118, R120, R122_AO0, R122_AO1, R122_AO2, R122_AO3, R122_ATXD, R122_COO, R122_MIS, R124_AIN0, R124_AIN1, R124_AIN2, R124_AIN3, R124_ARXD, R124_SAS | 510Ω ±1%
1 | 0603WAF1003T5E | Uniroyal Elec | Chip resistor | C25803 | R27 | 100KΩ ±1%
1 | 0402WGF4701TCE | Uniroyal Elec | Chip resistor | C25900 | R33 | 4.7KΩ ±1%
16 | 0603WAF3000T5E | Uniroyal Elec | Chip resistor | C23025 | R34, R36, R38, R40, R42, R111, R113, R115, R117, R121_AO0, R121_AO1, R121_AO2, R121_AO3, R121_ATXD, R121_COO, R121_MIS | 300Ω ±1%
9 | 0402WGF5100TCE | Uniroyal Elec | Chip resistor | C25123 | R44, R45, R47, R50, R51, R52, R84, R88, R89 | 510Ω ±1%
2 | 0603WAF5600T5E | Uniroyal Elec | Chip resistor | C23204 | R46, R48 | 560Ω ±1%
1 | 0603WAF1300T5E | Uniroyal Elec | Chip resistor | C22796 | R49 | 130Ω ±1%
1 | 0603WAF4702T5E | Uniroyal Elec | Chip resistor | C25819 | R56 | 47KΩ ±1%
1 | 0603WAF1801T5E | Uniroyal Elec | Chip resistor | C4177 | R57 | 1.8KΩ ±1%
1 | 0402WGF5101TCE | Uniroyal Elec | Chip resistor | C25905 | R58 | 5.1KΩ ±1%
4 | 0402WGF2201TCE | Uniroyal Elec | Chip resistor | C25879 | R59, R60, R101, R102 | 2.2KΩ ±1%
11 | 0603WAF220JT5E | Uniroyal Elec | Chip resistor | C23345 | R63, R67, R68, R69, R70, R71, R72, R73, R74, R75, R76 | 22Ω ±1%
8 | 0603WAF100JT5E | Uniroyal Elec | Chip resistor | C22859 | R78_STEP_A, R78_STEP_X, R78_STEP_Y, R78_STEP_Z, R80_STEP_A, R80_STEP_X, R80_STEP_Y, R80_STEP_Z | 10Ω ±1%
8 | 1206W4F100LT5E | Uniroyal Elec | Chip resistor | C25334 | R79_STEP_A, R79_STEP_X, R79_STEP_Y, R79_STEP_Z, R81_STEP_A, R81_STEP_X, R81_STEP_Y, R81_STEP_Z | 0.1Ω ±1%
5 | 0402WGF4702TCE | Uniroyal Elec | Chip resistor | C25792 | R86, R96, R97, R98, R99 | 47KΩ ±1%
1 | 0805W8F1200T5E | Uniroyal Elec | Chip resistor | C17437 | R87 | 120Ω ±1%
1 | 0402WGF1202TCE | Uniroyal Elec | Chip resistor | C25752 | R100 | 12KΩ ±1%
1 | 0402WGF1502TCE | Uniroyal Elec | Chip resistor | C25756 | R103 | 15KΩ ±1%
2 | 0402WGF4700TCE | Uniroyal Elec | Chip resistor | C25117 | R104, R105 | 470Ω ±1%
2 | 47219-2001 | Molex | Conn Micro SD Card SKT 8 POS 1.1mm Solder RA SMD 0.5A/Contact Embossed T/R | C164170 | SD1, SD2 | 47219-2001
2 | SKRTLAE010 | ALPS | Side Push Type, 250 V, -40 to 90 degC, 3-Pin SMD, RoHS, Tape and Reel | C110293 | SW1, SW2 | SKRTLAE010
1 | SN74AHC1G86DBVR | Texas Instruments | XOR (Exclusive OR) IC 1 Channel SOT-23-5 | C7471 | U1 | SN74AHC1G86DBVR
41 | EL357N(B)(TA)-G | Everlight Elec, Everlight | OPTOISOLATOR 3.75KV TRANS 4-SOP, Optocoupler SOP-4, EL357N(B)(TA)-G, Everlight Electronics | C6649 | U2_AL, U2_PH_CY, U2_PH_HLT, U2_PH_MA1, U2_PH_MA2, U2_PRB, U2_TLO, U2_XL, U2_Y1L, U2_Y2L, U2_ZL, U4, U5, U6, U7, U8, U9, U10, U11, U12, U14, U15, U21, U22, U29, U30, U31, U32, U33_AO0, U33_AO1, U33_AO2, U33_AO3, U33_ATXD, U33_COO, U33_MIS, U34_AIN0, U34_AIN1, U34_AIN2, U34_AIN3, U34_ARXD, U34_SAS | EL357N(B)(TA)-G
1 | LM358DR2G | ON Semiconductor | Dual Op Amp, 5 - 28 V, 8-PinSOIC | C7950 | U3 | LM358DR2G
1 | SN75176BDR | Texas Instruments | RS-485/RS-422 | C7063 | U13 | SN75176BDR
1 | TPS54331DR | Texas Instruments | Switching Voltage Regulators 3A 28V In Step Down SWIFT DC/DC Cnvrtr | C9865 | U16 | TPS54331DR
1 | STM32F412VGT6 | STMicroelectronics | LQFP-100(14x14) Microcontroller Units (MCUs/MPUs/SOCs) ROHS | C727951 | U17 | STM32F412VGT6
3 | 6N137S(TA) | Everlight Elec | 10Mbit/s 75ns,75ns 1 -40℃~+85℃ 5000V 5kV/us DC SMD-8_6.3mm Optocouplers - Logic Output ROHS | C16496 | U18, U20, U27 | 6N137S(TA)
1 | PCA82C250T/YM,118 | NXP Semicon | CAN | C7439 | U19 | CAN/PCA82C250T/YM
1 | USB2514BI-AEZG | Microchip | Microchip USB2514BI-AEZG; USB Controller; 480Mbit/s; USB 2.0; 3.3 V; 36-Pin QFN | C633339 | U23 | USB2514BI-AEZG
1 | FSUSB42MUX | ON Semiconductor / Fairchild | FSUSB42 Series DPDT 4.3 V 480 Mbps SMT Hi Speed USB 2.0 Switch - MSOP-10 | C11355 | U24 | FSUSB42MUX
1 | AP22653QW6-7 | Diodes | ESDA Series 14.2 V 90 pF Automotive Dual Transil ESD Array - SOT-23 | C5157828 | U25 | AP22653QW6-7
1 | AP2331SA-7 | Diodes | AP2331 Series Single Channel 0.2 A Current-Limited Load Switch - SOT-23 | C500764 | U26 | AP2331SA-7
1 | WS2812B-B/W | Worldsemi | Intelligent Control LED Integrated Light Source, 3.5 to 5.3 V, -25 to 80 degC, 4-Pin SMD, RoHS, Tape and Reel | C2761795 | U28 | WS2812B-B/W
1 | ZD24C128A-SSGMB | Zetta | IC EEPROM 128KBIT I2C 8SOIC | C918271 | U35 | ZD24C128A-SSGMB
1 | 74LVC1G07 | Wuxi I-core Elec | IC BUF NON-INVERT 5.5V SOT353 | C5138996 | U36 | 74LVC1G07
1 | AMS1117-3.3 | AMS | Vout=3.3V 1A 72dB@(120Hz) (LDO) | C6186 | VR1 | AMS1117-3.3
1 | XF-508P-B | XFCN | Fuse Holder, 20 A, 500 V, -50 to 145 degC, 4-Pin THD, RoHS | C2935468 | XF1 | XF-508P-B
1 | TAXM25M4RDBCCT2T | TAE(Zhejiang Abel Elec) | 25MHz SMD Crystal Resonator 10pF 40Ω ±10ppm ±20ppm SMD3225-4P Crystals ROHS | C403946 | Y1 | 25.0 MHz
1 | S3224000201060 | JGHC | 24MHz SMD Crystal Resonator 20pF 60Ω ±10ppm -40℃~+85℃ SMD3225-4P Crystals ROHS | C390771 | Y2 | 24.0 MHz