## Bill of Materials-Longboard_32b
Comment | Description | Designator | Quantity | SuppliersPartNumber | Supplier | Manufacturer | Manufacturer Part Number | Footprint
0Ω ±1% | Chip resistor | R2, R3, R4, R10 | 4 | C21189 | LCSC | Uniroyal Elec |  | 0603_R
0.1Ω ±1% | Chip resistor | R79_STEP_A, R79_STEP_X, R79_STEP_Y, R79_STEP_Z, R81_STEP_A, R81_STEP_X, R81_STEP_Y, R81_STEP_Z | 8 | C25334 | LCSC | Uniroyal Elec |  | 1206_R
1KΩ ±1% | Chip resistor | R11, R12, R13, R14, R15, R16, R17, R18, R19, R20, R21, R23_AL, R23_PH_CY, R23_PH_HLT, R23_PH_MA1, R23_PH_MA2, R23_PRB, R23_TLO, R23_XL, R23_Y1L, R23_Y2L, R23_ZL, R109_AX_RL1, R109_AX_RL2, R110_AX_RL1, R110_AX_RL2, R123_AIN0, R123_AIN1, R123_AIN2, R123_AIN3, R123_ARXD | 31 | C21190 | LCSC | Uniroyal Elec |  | 0603_R
1SMAF4734A | 27V ±5% 1W 500nA @ 20.5V SMA(DO-214AC) Zener Diodes RoHS | D23 | 1 | C169539 | LCSC |  |  | DIOM5226X240N
1uF | Chip capacitors | C5, C9, C27, C28, C41_STEP_A, C41_STEP_X, C41_STEP_Y, C41_STEP_Z, C62, C63, C64, C67, C74, C85, C89, C92 | 16 | C15849 | LCSC | Samsung Electro-Mechanics |  | 0603_C
1.91KΩ ±1% | Chip resistor | R57 | 1 | C22853 | LCSC | Uniroyal Elec |  | 0603_R
2-406549-1 | Conn RJ-45 F 8 POS 2.03mm Solder RA Thru-Hole 12 Terminal 1 Port Cat 5 Box/Tray | J18 | 1 | C125068 | LCSC | TE Connectivity | 2-406549-1 | TE_2-406549-1
2KΩ ±1% | Chip resistor | R5, R6, R53, R54, R85, R90, R91, R92, R93, R94, R95 | 11 | C22975 | LCSC | Uniroyal Elec |  | 0603_R
2.2KΩ ±1% | Chip resistor | R7, R59, R60, R101, R102 | 5 | C25879 | LCSC | Uniroyal Elec |  | 0402_R
4.7KΩ ±1% | Chip resistor | R22_AL, R22_PH_CY, R22_PH_HLT, R22_PH_MA1, R22_PH_MA2, R22_PRB, R22_TLO, R22_XL, R22_Y1L, R22_Y2L, R22_ZL, R26, R29, R64, R65, R66, R107, R108, R119 | 19 | C23162 | LCSC | Uniroyal Elec |  | 0603_R
4.7KΩ ±1% | Chip resistor | R33 | 1 | C25900 | LCSC | Uniroyal Elec |  | 0402_R
4.7uF | Chip capacitors | C7, C52, C60 | 3 | C1779 | LCSC | Samsung Electro-Mechanics |  | 0805_C
4.7uF | Chip capacitors | C23, C25, C26, C54, C84, C88, C91 | 7 | C19666 | LCSC | Samsung Electro-Mechanics |  | 0603_C
5.1KΩ ±1% | Chip resistor | R58 | 1 | C25905 | LCSC | Uniroyal Elec |  | 0402_R
6N137S(TA) | 10Mbit/s 75ns,75ns 1 -40℃~+85℃ 5000V 5kV/us DC SMD-8_6.3mm Optocouplers - Logic Output ROHS | U18, U20, U27 | 3 | C16496 | LCSC |  |  | SMD-8_6.3mm
8.2nF | Chip capacitors | C18, C19 | 2 | C27920 | LCSC | Samsung Electro-Mechanics |  | 0603_C
10KΩ ±1% | Chip resistor | R8, R24, R28, R30, R55, R61, R62, R77, R82, R83, R106, R125_AX_TR1, R125_AX_TR2 | 13 | C25804 | LCSC | Uniroyal Elec |  | 0603_R
10nF | Chip capacitors | C16 | 1 | C57112 | LCSC | Guangdong Fenghua Advanced Tech |  | 0603_C
10pF | Chip capacitors | C17, C38, C39, C75, C76 | 5 | C1634 | LCSC | Samsung Electro-Mechanics |  | 0603_C
10uF | Chip capacitors | C6, C11, C12, C14, C15, C58, C59, C78 | 8 | C13585 | LCSC | Samsung Electro-Mechanics |  | 1206_C
10uF | Chip capacitors | C48_STEP_A, C48_STEP_X, C48_STEP_Y, C48_STEP_Z | 4 | C15850 | LCSC | Samsung Electro-Mechanics |  | 0805_C
10Ω ±1% | Chip resistor | R78_STEP_A, R78_STEP_X, R78_STEP_Y, R78_STEP_Z, R80_STEP_A, R80_STEP_X, R80_STEP_Y, R80_STEP_Z | 8 | C22859 | LCSC | Uniroyal Elec |  | 0603_R
12KΩ ±1% | Chip resistor | R100 | 1 | C25752 | LCSC | Uniroyal Elec |  | 0402_R
15KΩ ±1% | Chip resistor | R103 | 1 | C25756 | LCSC | Uniroyal Elec |  | 0402_R
22uF | Chip capacitors | C8, C13, C53, C55, C61, C79, C83, C87 | 8 | C45783 | LCSC | Samsung Electro-Mechanics |  | 0805_C
22Ω ±1% | Chip resistor | R63, R67, R68, R69, R70, R71, R72, R73, R74, R75, R76 | 11 | C23345 | LCSC | Uniroyal Elec |  | 0603_R
24.0 MHz | Crystal or Oscillator | Y2 | 1 | C390771 | LCSC |  |  | YSX321SL
24V 1A | 24V 1A 0.1s 1206 PTC Resettable Fuses RoHS | FUSE1 | 1 | C369160 | LCSC | Jinrui Electronic Materials Co. |  | 1206_C
25.0 MHz | Crystal or Oscillator | Y1 | 1 | C13740 | LCSC |  |  | YSX321SL
33 uH | 33uH ±20% 2A 270mΩ SMD,6.6x7.3x3.0mm Power Inductors RoHS | L3 | 1 | C329385 | LCSC |  |  | INDPM7366X300N
47KΩ ±1% | Chip resistor | R56 | 1 | C25819 | LCSC | Uniroyal Elec |  | 0603_R
47KΩ ±1% | Chip resistor | R86, R96, R97, R98, R99 | 5 | C25792 | LCSC | Uniroyal Elec |  | 0402_R
100KΩ ±1% | Chip resistor | R27 | 1 | C25803 | LCSC | Uniroyal Elec |  | 0603_R
100nF | Chip capacitors | C1, C2, C3_AL, C3_PH_CY, C3_PH_HLT, C3_PH_MA1, C3_PH_MA2, C3_PRB, C3_TLO, C3_XL, C3_Y1L, C3_Y2L, C3_ZL, C4, C10, C20, C21, C22, C24, C29, C30, C31, C32, C33, C34, C35, C36, C37, C42_STEP_A, C42_STEP_X, C42_STEP_Y, C42_STEP_Z, C45_STEP_A, C45_STEP_X, C45_STEP_Y, C45_STEP_Z, C46_STEP_A, C46_STEP_X, C46_STEP_Y, C46_STEP_Z, C47_STEP_A, C47_STEP_X, C47_STEP_Y, C47_STEP_Z, C50_STEP_A, C50_STEP_X, C50_STEP_Y, C50_STEP_Z, C51_STEP_A, C51_STEP_X, C51_STEP_Y, C51_STEP_Z, C65, C66, C68, C69, C70, C71, C72, C73, C80, C81, C86, C90, C93, C94, C95, C96 | 68 | C14663 | LCSC | YAGEO |  | 0603_C
100uF | -45℃~+105℃ 2000hrs@105℃ 100uF 7.7mm 35V 6.3mm ±20% SMD,6.3x7.7mm Aluminum Electrolytic Capacitors - SMD ROHS | C57, C77 | 2 | C59934 | LCSC | Capxon International Elec |  | WCAP-ASLI_D6.3H7.7
100uF | Tantalum capacitor | C56 | 1 | C16133 | LCSC | AVX |  | CASE-B_3528
120Ω ±1% | Chip resistor | R87 | 1 | C17437 | LCSC | Uniroyal Elec |  | 0805_R
130Ω ±1% | Chip resistor | R49 | 1 | C22796 | LCSC | Uniroyal Elec |  | 0603_R
220nF | Chip capacitors | C40_STEP_A, C40_STEP_X, C40_STEP_Y, C40_STEP_Z | 4 | C21120 | LCSC | Samsung Electro-Mechanics |  | 0603_C
220R @ 100Mhz 100mA | Ferrite Bead | L1, L2, L4, L5, L6, L7, L10, L11 | 8 | C92617 | LCSC |  |  | 0402_L
220uF | CAP ALUM 220UF 20% 50V SMD | C43_STEP_A, C43_STEP_X, C43_STEP_Y, C43_STEP_Z, C44_STEP_A, C44_STEP_X, C44_STEP_Y, C44_STEP_Z | 8 | C125976 | LCSC | Nichicon | UUD1H221MNL1GS | FP-FKG-MFG
220Ω @ 100MHz 1 2A | 220Ω @ 100MHz 1 2A 150mΩ 0805 Ferrite Beads ROHS | L8, L9 | 2 | C139188 | LCSC |  |  | 0805_C
300Ω ±1% | Chip resistor | R34, R36, R38, R40, R42, R111, R113, R115, R117, R121_AO0, R121_AO1, R121_AO2, R121_AO3, R121_ATXD, R121_COO, R121_MIS | 16 | C23025 | LCSC | Uniroyal Elec |  | 0603_R
470nF | Chip capacitors | C49_STEP_A, C49_STEP_X, C49_STEP_Y, C49_STEP_Z | 4 | C1623 | LCSC | Samsung Electro-Mechanics |  | 0603_C
470Ω ±1% | Chip resistor | R104, R105 | 2 | C25117 | LCSC | Uniroyal Elec |  | 0402_R
510Ω ±1% | Chip resistor | R25, R31, R32, R35, R37, R39, R41, R112, R114, R116, R118, R120, R122_AO0, R122_AO1, R122_AO2, R122_AO3, R122_ATXD, R122_COO, R122_MIS, R124_AIN0, R124_AIN1, R124_AIN2, R124_AIN3, R124_ARXD | 24 | C23193 | LCSC | Uniroyal Elec |  | 0603_R
510Ω ±1% | Chip resistor | R44, R45, R47, R50, R51, R52, R84, R88, R89 | 9 | C25123 | LCSC | Uniroyal Elec |  | 0402_R
560Ω ±1% | Chip resistor | R46, R48 | 2 | C23204 | LCSC | Uniroyal Elec |  | 0603_R
0603 Green | LED | D1, D12, D18, D20, D24, D26, D29 | 7 | C72043 | LCSC |  |  | 0603_LED_S1
0603 Red | 20mA 632nm Colorless transparence 624nm~624nm -40℃~+85℃ Red 120° 60mW 0603 Light Emitting Diodes (LED) ROHS | D2, D13, D17, D25 | 4 | C72039 | LCSC | Everlight Elec | 19-213SURC/S530-A3/TR8 | 0603_LED_S1
0603 White | LED | D15 | 1 | C133759 | LCSC |  |  | 0603_LED_S1
0603 Yellow | LED | D3, D4, D5, D6, D7, D8, D9, D10, D11 | 9 | C72038 | LCSC |  |  | 0603_LED_S1
907-111A1022D10200 | USB 2.0 2 8 Female Type-A Plugin USB Connectors ROHS | J15, J16 | 2 | C12049 | LCSC | Jing Extension of the Electronic Co. | 907-111A1022D10200 | USB-A-TH_USB-M-51
3568 | Fuse Holder, 20 A, 500 V, -50 to 145 degC, 4-Pin THD, RoHS | XF1 | 1 | C3206956 | LCSC | Keystone Electronics | 3568-20 | KSTN-3568_V
47219-2001 | Conn Micro SD Card SKT 8 POS 1.1mm Solder RA SMD 0.5A/Contact Embossed T/R | SD1, SD2 | 2 | C164170 | LCSC | Molex | 47219-2001 | 472192001
321016SG0ABK00A01 | 2.54mm Straight Gold Brass 8 Push - Pull 2.54mm 2 Straight,P=2.54mm IDC Connectors ROHS | J1 | 1 | C429960 | LCSC | JILN | 321016SG0ABK00A01 | SHDR16W90P508X254_2X8_2286X1360X1310P
321040SG0ABK00A01 | 2.54mm Straight Gold Brass 20 Push - Pull 2.54mm 2 Straight,P=2.54mm IDC Connectors ROHS | P11 | 1 | C601944 | LCSC | JILN | 321040SG0ABK00A01 | IDC-TH_40P-P2.54_321040SG0ABK00A01
1747981-1 | HDMI Receptacle, Pitch 0.5 mm, 19 Position, Height 6.38 mm, RoHS, Tape and Reel | J19 | 1 | C428484 | LCSC |  |  | TE-1747981-1_V
10118194-0001LF | CONN RCPT USB2.0 MICRO B SMD R/A | J17 | 1 | C132563 | LCSC | Amphenol ICC (FCI) | 10118194-0001LF | FCI-10118194-0001LF-5_V
AMS1117-3.3 | Vout=3.3V 1A 72dB@(120Hz) (LDO) | VR1 | 1 | C6186 | LCSC | AMS | AMS1117-3.3 | SOT-223
AP2331SA-7 | AP2331 Series Single Channel 0.2 A Current-Limited Load Switch - SOT-23 | U26 | 1 | C500764 | LCSC | Diodes | AP2331SA-7 | SOT91P240X120-3N
AP22653QW6-7 | ESDA Series 14.2 V 90 pF Automotive Dual Transil ESD Array - SOT-23 | U25 | 1 | C5157828 | LCSC | Diodes | AP22653QW6-7 | SOT95P280X145-6N
B3B-XH-A(LF)(SN) | Connector Header Through Hole 3 position 0.098" (2.50mm) | J4, J21 | 2 | C144394 | LCSC | JST Sales America | None | JST_B3B-XH-A(LF)(SN)
B4B-XH-A(LF)(SN) | XH Series 4 Position 2.5 mm Pitch Through Hole Crimp Top Entry Shrouded Header | J5, J6, J7, J8 | 4 | C144395 | LCSC | JST | B4B-XH-A(LF)(SN) | JST_B4B-XH-A(LF)(SN)
B5819W SL | Schottky Diode | D30_AX_RL1, D30_AX_RL2, D31_AX_TR1, D31_AX_TR2 | 4 | C8598 | LCSC |  |  | SOD-123
C9135 | Male Box Header WR-BHD, THT, Vertical, pitch 2.54 mm, 8 pins | P10, P12, P13, P14, P20 | 5 | C9135 | LCSC | Wurth Elektronik |  | 61200821621
CAN/PCA82C250T/YM | CAN | U19 | 1 | C7439 | LCSC |  |  | SOIC-8_150mil
DB2ERC-5.08-4P-GN | 5.08mm Green Board Edge/Receptacle-Close Push-Pull,P=5.08mm Pluggable System Terminal Block ROHS | P2, P3, P4, P5 | 4 | C395753 | LCSC | Ningbo Kangnex Elec | DB2ERC-5.08-4P-GN | CONN-TH_4P-P5.08_WJ2EDGRC-5.08-4P
DB2EVC-2.54-2P-GN | 150V 5A 2 Straight pin -40℃~+105℃ Copper Alloy 1 2.54mm Green Board Edge/Receptacle-Close Tin Straight,P=2.54mm Pluggable System Terminal Block ROHS | J3, J13 | 2 | C2927493 | LCSC | DIBO | DB2EVC-2.54-2P-GN | CONN-TH_2P-P2.54_DB2EVC-2.54-2P-GN
DB2EVC-2.54-3P-GN | 150V 5A 3 Straight pin -40℃~+105℃ Copper Alloy 1 2.54mm Green Board Edge/Receptacle-Close Tin Straight,P=2.54mm Pluggable System Terminal Block ROHS | J2 | 1 | C2927494 | LCSC | DIBO | DB2EVC-2.54-3P-GN | CONN-TH_3P-P2.54_DIBO_DB2EVC-2.54-3P-GN
DR331-513AE | 51 µH @ 100 kHz 2 Line Common Mode Choke Surface Mount 500mA DCR 300mOhm | L12, L13 | 2 | C840596 | LCSC | Bourns Electronics | DR331-513AE | IND_DR331-513AEE_BRN
DS1133-S60BPX | RJ12 RJReceptacle 1 Plugin Ethernet Connectors/Modular Connectors (RJ45 RJ11) ROHS | J12, J14 | 2 | C77859 | LCSC | CONNFLY Elec | DS1133-S60BPX | RJ11-TH_DS1133-S60BPX
EL357N(B)(TA)-G | OPTOISOLATOR 3.75KV TRANS 4-SOP, Optocoupler SOP-4, EL357N(B)(TA)-G, Everlight Electronics | U2_AL, U2_PH_CY, U2_PH_HLT, U2_PH_MA1, U2_PH_MA2, U2_PRB, U2_TLO, U2_XL, U2_Y1L, U2_Y2L, U2_ZL, U4, U5, U6, U7, U8, U9, U10, U11, U12, U14, U15, U21, U22, U29, U31, U32, U33_AO0, U33_AO1, U33_AO2, U33_AO3, U33_ATXD, U33_COO, U33_MIS, U34_AIN0, U34_AIN1, U34_AIN2, U34_AIN3, U34_ARXD | 39 | C6649 | LCSC | Everlight Elec, Everlight | EL357N(B)(TA)-G | SOP-4_P2.54
FSUSB42MUX | FSUSB42 Series DPDT 4.3 V 480 Mbps SMT Hi Speed USB 2.0 Switch - MSOP-10 | U24 | 1 | C11355 | LCSC | ON Semiconductor / Fairchild | FSUSB42MUX | SOP50P490X110-10N
Header 2 | Header, 2-Pin | P1, P7 | 2 | C234182 | LCSC |  |  | HDR1X2
Header 4 | Header, 4-Pin | P9 | 1 | C124378 | LCSC |  |  | HDR1X4
LM358DR2G | Dual Op Amp, 5 - 28 V, 8-PinSOIC | U3 | 1 | C7950 | LCSC | ON Semiconductor | LM358DR2G | SOIC-8_150mil
MMBT5551 G1 | 三极管 | Q1, Q3_AX_TR1, Q3_AX_TR2 | 3 | C2145 | LCSC |  |  | SOT-23(SOT-23-3)
Raspberry Pi Compute Module 4-A | Raspberry Pi Compute Module 4 Pins 1-100 (Connector A) | CM1 | 1 | C424649 | LCSC | Hirose | DF40HC(3.0)-100DS-0.4V(51) | DF40HC30100DS04V51
Raspberry Pi Compute Module 4-B | Raspberry Pi Compute Module 4 Pins 101-200 (Connector B) | CM2 | 1 | C424649 | LCSC | Hirose | DF40HC(3.0)-100DS-0.4V(51) | DF40HC30100DS04V51
SKRTLAE010 | Side Push Type, 250 V, -40 to 90 degC, 3-Pin SMD, RoHS, Tape and Reel | SW1, SW2 | 2 | C110293 | LCSC | ALPS |  | ALPS-SKRTLAE010_V
SM712 | Bidirectional 12V (Max), 7V (Max) 7.5V / 13.3V 10V / 20V 12A(8/20us) SOT-23-3 TVS RoHS | D14, D16 | 2 | C293966 | LCSC | DOWO | SM712 | SOT95P230X117-3N
SMAZ27-13-F | 27V ±5% 1W 500nA @ 20.5V SMA(DO-214AC) Zener Diodes RoHS | D21 | 1 | C155318 | LCSC |  |  | DIOM5226X240N
SN74AHC1G86DBVR | XOR (Exclusive OR) IC 1 Channel SOT-23-5 | U1 | 1 | C7471 | LCSC | Texas Instruments | SN74AHC1G86DBVR | SOT95P280X145-5N
SN75176BDR | RS-485/RS-422 | U13 | 1 | C7063 | LCSC |  |  | SOIC-8_150mil
SS36-E3/57T | DIODE SCHOTTKY 60V 3A DO214AB | D22, D28 | 2 | C35722 | LCSC |  |  | SMC(DO-214AB)_S1
SS54 | 40V 5A 550mV@5A | D19 | 1 | C22452 | LCSC | MDD | SS54 | SMA(DO-214AC)_S1
ST3422A | 60V 6A 28mΩ@10V,6A 2W 3V@250uA 38pF@15V N Channel 455pF@15V 10nC@10V -55℃~+150℃@(Tj) SOT-23-3L MOSFETs ROHS | Q2_AX_RL1, Q2_AX_RL2 | 2 | C2682907 | LCSC | STANSON Tech. | ST3422A | SOT-23-3L
STM32F412VGT6 | Integrated Circuit | U17 | 1 | C727951 | LCSC |  |  | QFP50P1600X1600X160-100N
TMC2660C-PA-T | QFP-44 Motor Driver ICs ROHS | IC1_STEP_A, IC1_STEP_X, IC1_STEP_Y, IC1_STEP_Z | 4 | C2927052 | LCSC |  |  | QFP80P1200X1200X160-44N
TPS54331DR | Switching Voltage Regulators 3A 28V In Step Down SWIFT DC/DC Cnvrtr | U16 | 1 | C9865 | LCSC |  |  | SOIC-8_150mil
TYPE-C-31-M-12 | USB Connectors 24 Receptacle 1 8.94*7.3mm RoHS | J20 | 1 | C2765186 | LCSC |  |  | HRO_TYPE-C-31-M-12
USB2514BI-AEZG | Microchip USB2514BI-AEZG; USB Controller; 480Mbit/s; USB 2.0; 3.3 V; 36-Pin QFN | U23 | 1 | C633339 | LCSC | Microchip | USB2514BI-AEZG | QFN50P600X600X100-37N-D
USBLC6-2SC6 | Very low capacitance ESD protection, 3.5 pF, -40 to 125 degC, 6-Pin SOT23, RoHS, Tape and Reel | D27 | 1 | C2827654 | LCSC | TECH PUBLIC | USBLC6-2SC6 | SOT95P280X145-6N
WJ2EDGK-5.08-4P | 4 1 5.08mm Green Plug P=5.08mm Pluggable System Terminal Block ROHS | J22, J23, J24, J25 | 4 | C71372 | LCSC | Ningbo | WJ2EDGK-5.08-4P
WJ15EDGK-3.81-2P | 2 1 3.81mm Green Plug P=3.81mm Pluggable System Terminal Block ROHS | J26, J29, J30, J31_AX_RL1, J31_AX_RL2, J32, J33_AX_TR1, J33_AX_TR2 | 8 | C8466 | LCSC | Ningbo | WJ15EDGK-3.81-2P
WJ15EDGK-3.81-3P | 3.81mm Green Plug P=3.81mm Pluggable System Terminal Block ROHS | P22 | 1 | C8413 | LCSC | Ningbo | WJ15EDGK-3.81-3P
WJ15EDGK-3.81-4P | 3.81mm Green Plug P=3.81mm Pluggable System Terminal Block ROHS | J28 | 1 | C7244 | LCSC | Ningbo | WJ15EDGK-3.81-4P
WJ15EDGK-3.81-5P | 3.81mm Green Plug P=3.81mm Pluggable System Terminal Block ROHS | J27 | 1 | C3804 | LCSC | Ningbo Kangnex Elec | WJ15EDGK-3.81-5P
WJ15EDGRC-3.81-2P | 3.81mm Green Board Edge/Receptacle-Close Push-Pull,P=3.81mm Pluggable System Terminal Block ROHS | P6, P16, P17, P18_AX_RL1, P18_AX_RL2, P19, P21_AX_TR1, P21_AX_TR2 | 8 | C8387 | LCSC |  |  | SHDRRA2W85P0X381_1X2_850X915X720P
WJ15EDGRC-3.81-3P | 3.81mm Green Board Edge/Receptacle-Close Push-Pull,P=3.81mm Pluggable System Terminal Block ROHS | J11 | 1 | C8406 | LCSC |  |  | SHDRRA3W85P0X381_1X3_1231X915X720P
WJ15EDGRC-3.81-4P | 3.81mm Green Board Edge/Receptacle-Close Push-Pull,P=3.81mm Pluggable System Terminal Block ROHS | J10 | 1 | C7245 | LCSC | Ningbo Kangnex Elec | WJ15EDGRC-3.81-4P | SHDRRA4W85P0X381_1X4_1612X915X720P
WJ15EDGRC-3.81-5P | 3.81mm Green Board Edge/Receptacle-Close Push-Pull,P=3.81mm Pluggable System Terminal Block ROHS | J9 | 1 | C8395 | LCSC |  |  | SHDRRA5W85P0X381_1X5_1993X915X720P
WS2812B-B/W | Intelligent Control LED Integrated Light Source, 3.5 to 5.3 V, -25 to 80 degC, 4-Pin SMD, RoHS, Tape and Reel | U28 | 1 | C2761795 | LCSC | Worldsemi |  | ADA-RGB-1655_V