## Instructions
© 2014
LM5060 Design Tool- Rev. C
Typical design procedure
Typical applications require multiple passes through the design tool using MOSFET factors such as transient
thermal response and safe operating area curves. Refer to the following application reports for more detail.
LM5060 Datasheet (See "Detailed Design Procedure")
The basic design process follows:
1. Enter operating conditions.
2. Select MOSFET and current limit parameters.
3. Enter desired UVLO and OVLO values to get recommended resistor values.
4. Review Circuit Characteristics
Notes
1. This worksheet is designed for use with Microsoft Excel 5.0 or later. Its use is intended to assist power supply designers in their
routine, day-to-day calculations.
2. All worksheets have light green inputs cells, white calculated cells, yellow warning cells and red high-risk cells.
3. Formulas and device constants used in the spreadsheet are locked to prohibit them from accidentally being overwritten or deleted.
TEXAS INSTRUMENTS TEXT FILE LICENSE Copyright (c) 2014 Texas Instruments Incorporated All rights reserved not granted herein. Limited License. Texas Instruments Incorporated grants a world-wide, royalty-free, non-exclusive license under copyrights and patents it now or hereafter owns or controls to make, have made, use, import, offer to sell and sell ("Utilize") this software subject to the terms herein. With respect to the foregoing patent license, such license is granted solely to the extent that any such patent is necessary to Utilize the software alone. The patent license shall not apply to any combinations which include this software, other than combinations with devices manufactured by or for TI (“TI Devices”). No hardware patent is licensed hereunder. Redistributions must preserve existing copyright notices and reproduce this license (including the above copyright notice and the disclaimer and (if applicable) source code license limitations below) in the documentation and/or other materials provided with the distribution Redistribution and use in binary form, without modification, are permitted provided that the following conditions are met: * No reverse engineering, decompilation, or disassembly of this software is permitted with respect to any software provided in binary form. * any redistribution and use are licensed by TI for use only with TI Devices. * Nothing shall obligate TI to provide you with source code for the software licensed and provided to you in object code. If software source code is provided to you, modification and redistribution of the source code are permitted provided that the following conditions are met: * any redistribution and use of the source code, including any resulting derivative works, are licensed by TI for use only with TI Devices. * any redistribution and use of any object code compiled from the source code and any resulting derivative works, are licensed by TI for use only with TI Devices. Neither the name of Texas Instruments Incorporated nor the names of its suppliers may be used to endorse or promote products derived from this software without specific prior written permission. DISCLAIMER. THIS SOFTWARE IS PROVIDED BY TI AND TI’S LICENSORS "AS IS" AND ANY EXPRESS OR IMPLIED WARRANTIES, INCLUDING, BUT NOT LIMITED TO, THE IMPLIED WARRANTIES OF MERCHANTABILITY AND FITNESS FOR A PARTICULAR PURPOSE ARE DISCLAIMED. IN NO EVENT SHALL TI AND TI’S LICENSORS BE LIABLE FOR ANY DIRECT, INDIRECT, INCIDENTAL, SPECIAL, EXEMPLARY, OR CONSEQUENTIAL DAMAGES (INCLUDING, BUT NOT LIMITED TO, PROCUREMENT OF SUBSTITUTE GOODS OR SERVICES; LOSS OF USE, DATA, OR PROFITS; OR BUSINESS INTERRUPTION) HOWEVER CAUSED AND ON ANY THEORY OF LIABILITY, WHETHER IN CONTRACT, STRICT LIABILITY, OR TORT (INCLUDING NEGLIGENCE OR OTHERWISE) ARISING IN ANY WAY OUT OF THE USE OF THIS SOFTWARE, EVEN IF ADVISED OF THE POSSIBILITY OF SUCH DAMAGE.

## Design Calculator
LM5060 Hot Swap Design Tool
www.ti.com/hotswap
Enter Values in Green Shaded Cells
Calculated Values are shown in White Cells
Yellow and Red cells highlight potential issues with the design. Red highlights items that are higher risk.
| Step 0: Calculator Tutorials |  | Note: Before proceeding, please watch the video tutorials listed to ensure accurate results from this tool!
Steps 1 & 2: Operating Conditions, Current Limit, & Circuit Breaker (7:41)
Step 3: MOSFET Selection (9:58)
Step 4: Startup (10:32)
Step 5: UVLO, OVLO & PGD Thresholds (4:20)
LM5060 Datasheet
|  |  | I understand and agree to watch the video tutorials if help is needed. (Choose Yes to enable the calculator.) |  |  | Yes |  |  |  |  | No
|  |  | Assure to follow the layout and application guidelines listed on the datasheet. |  |  | Yes
|  |  | *For additional questions not addressed in the videos, please post on E2E.ti.com | [7 empty] | Yes
| Step 1: Operating Conditions |  |  | Minimum Input Operating Voltage: VIN(MIN) | 5.5 | V
|  |  |  | Nominal Input Operating Voltage: VIN(NOM) | 24 | V
|  |  |  | Maximum Input Operating Voltage: VIN(MAX) | 28 | V
|  |  |  | Worst Case Reverse Polarity Voltage | 0 | V
|  |  |  | Maximum Load Current: IOUT(MAX) | 8 | A
|  |  |  | Maximum Output Load Capacitance: Cload | 2000 | µF
| Steps 1 & 2: Operating Conditions, Current Limit, & Circuit Breaker |  |  | Maximum Ambient Operating Temperature: TMAX | 100 | oC
| Step 2: MOSFET Selection + Current Limit |  |  | Reverse Polarity | NO | [5 empty] | NO
|  |  |  | MOSFET Name | IRFH7004TRPBF | [5 empty] | YES
|  |  |  | Back to Back FETs? | NO
|  |  |  | # of Parallel FETs | 1
|  |  |  | Minimum Output Pin Resistance | 0 | kΩ
|  |  |  | Output Pin Resistance: Rout | 10 | kΩ
|  |  |  | T = 25C Rds-on typical | 1.1 | mΩ
| Steps 1 & 2: Operating Conditions, Current Limit, & Circuit Breaker |  |  | T = 25C Rds-on max | 1.1 | mΩ
|  |  |  | Calculated estimate of T = 25C Rds-on min | 1.1 | mΩ
|  |  |  | Normalized Rds-on coefficient at Tmin | 1.1
|  |  |  | Normalized Rds-on coefficient at Tmax | 1.1
|  |  |  | Rs min (calculated) | 1.2265 | kΩ
|  |  |  | Actual Rs used | 3 | kΩ
|  |  |  | Minimum Worst-Case Overcurrent Threshold | 27.9339 | A
|  |  |  | Typical Overcurrent Threshold | 43.6364 | A
| Step 3: MOSFET Selection |  |  | Maximum Worst-Case Overcurrent Threshold | 50.4132 | A
| Step 3: Fault Detection Delay Time |  |  | Gate Charge at Mosfet Vgs= 6.5 Volts | 10 | nC |  |  |  |  | NO
|  |  |  | Safety Margin | 1.5 | [5 empty] | YES
|  |  |  | Gate Charge at Mosfet Vgs= 6.5 Volts With Margin | 15 | nC
|  |  |  | Inrush Current Control | YES
|  |  |  | Desired Maximum Inrush Current | 10000 | mA
|  |  |  | Recommended Capacitance CGate | 6.2 | nF
|  |  |  | Actual Capacitor CGate | 4.7 | nF
|  |  |  | Actual Maximum Inrush Current | 13191.4894 | mA
| Step 4: Startup |  |  | Calculated Maximum Slew Rate | 6.5957 | V/ms
|  |  |  | Maximum Startup Time | 6.113 | ms
|  |  |  | Typical Startup Time | 6.3042 | ms
|  |  |  | Minimum Startup Time | 2.9721 | ms
|  |  |  | Minimum Timer Capacitance Ctimer | 21.3955 | nF
|  |  |  | Actual Used Timer Capacitance | 47 | nF
|  |  |  | Startup Fault Delay Time(Min) | 13.4286 | ms
|  |  |  | Startup Fault Delay Time(Typical) | 15.6667 | ms
|  |  |  | Startup Fault Delay Time(Max) | 23.5 | ms
|  |  |  | Over-Current Fault Delay Time(Min) | 7.2308 | ms
|  |  |  | Over-Current Fault Delay Time(Typical) | 8.5455 | ms
|  |  |  | Over-Current Fault Delay Time(Max) | 11.0588 | ms
| Step 5: UVLO & OVLO Thresholds |  |  |  | Option A |  |  |  | OPTION A |  | Option A
[5 empty] | Include Hystersis | [5 empty] | Option B
|  |  |  | Desired Typical OVLO | 28 | V |  |  |  |  | Include Hystersis
|  |  |  | Desired Typical UVLO | 9 | V |  |  |  |  | No Hysteresis
|  |  |  | R1 | 20 | kW
|  |  |  | Recommended Resistance for: R2 | 2.2541 | kW
|  |  |  | Enter the Resistance for R2 | 2.7 | kW
| Step 5: UVLO, OVLO & PGD Thresholds |  |  |  | 15 | kW
|  |  |  | Recommended Resistance for R3 | 1.4927 | kW
|  |  |  | Enter the Resistance for R3 | 2 | kW
OPTION B
|  | Resulting Thresholds: | Minimum | Typical | Maximum
|  | Upper OVLO Threshold = | 23.294 | 24.81 | 26.326 | V
|  | Lower OVLO Threshold = | 20.33 | 21.846 | 23.362 | V
|  | Resulting Upper OVLO Threshold = | 0 | 0 | 0 | V
|  | Resulting Lower OVLO Threshold = | 0 | 0 | 0 | V
|  | Upper UVLO Threshold = | 7.6962 | 8.5185 | 9.3408 | V
|  | Lower UVLO Threshold = | 6.7175 | 7.7526 | 8.8302 | V
Note: If any of the cells above are yellow, then these values are outside of the device's operating range. This will result in the device turning either on or off at its operating limits rather than at the user selected values in yellow.
| Design Summary |  |  | R1 = | 20 | kW
|  |  |  | R2 = | 2.7 | kW |  |  | Settings | Units
|  |  |  | R3 = | 2 | kW |  | Typical Over-Current Threshold | 43.6364 | A
|  |  |  | Rs = | 3 | kW |  | Startup Delay Time | 15.6667 | ms
|  |  |  | R5= | 0 | kW |  | Over-Current Fault Delay | 8.5455 | ms
|  |  |  | R8 = | 2 | kW |  | Upper OVLO Threshold | 24.81 | V
|  |  |  | R9 = | 2.7 | kW |  | Lower OVLO Threshold | 21.846 | V
|  |  |  | R10 = | 2.7 | kW |  | Upper UVLO Threshold | 8.5185 | V
|  |  |  | R11 = | 2 | kW |  | Lower UVLO Threshold | 7.7526 | V
|  |  |  | CTimer = | 47 | nF | OPTION B
|  |  |  | Cin = | 100 | nF
|  |  |  | CGate = | 4.7 | nF
|  |  |  | CLoad = | 2000 | µF
|  |  |  | D1 | SMBJ51A-13-F
|  |  |  | Q1 | IRFH7004TRPBF
|  |  |  | Z1 | 5.0SMDJxx
| Notes: | 1. Although not mandatory, Cin provides transient suppression at the VIN pin
2. A TVS clamp from VIN to GND is absolutely mandatory to clamp the voltage overshoot upon MOSFET turn-off, e.g. during circuit breaker
3. Componet tolerances not accounted for in Min/Max Calculations.
Note: The components calculated in this worksheet are reasonable starting values for a design using the LM5060 Hot-swap Controller. As such, they are not optimized for any particular performance attribute. Tolerances of the components are not included in the calculations. See the Instructions tab for additional information.
Consult the LM5060 datasheet for more detail.
Max RS = 45 mV
(Max Load Current x 1.01)
The 1.01 factor provides 1% margin from the max. normal load current.
CGate
Rs
Note: If reverse polarity protection is needed, see LM5060 Datasheet for latest diagram.
Cin
Ctimer
CGate
Note on F27: The minimum system voltage must be no less than 5.5V.
Note on F29: The maximum system voltage must be no greater than 65V.
Note on F32: This is the capacitance at Vout. This should not be zero. A minimum of 10 μF is recommended.
Note on F40: Enter 1 for no parallel FETs
Note on F43: Use Value for Vgs=10V or closest
Note on F44: Use value for Vgs=10V or closest
Note on F51: Overcurrent Threshold must exceed Maximum Load Current. For higher precision, do not use reverse polarity capability, and/or decrease Rds-on temperature coefficients with tighter temperature ranges
Note on F55: Enter Values from Gate Charge vs Vgs graph
Note on F56: Safety Factor must be greater than 1
Note on F70: Startup Fault Delay Time must exceed Startup Time. If red, try picking a larger capacitor, or a FET with lower gate charge
Note on F76: See the schematics to the right to select the appropriate option for setting the input voltage UVLO and OVLO thresholds.
Note on F80: Select R1, R11 based on Current Consumption allowed in the resistor divider, including UVLObias, and consideration of noise sensitivity. A Value less than 100kΩ is recommended, with lower values providing improved immunity to variations in ULVObias
Note on F83: Select R9 based on Current Consumption allowed in the resistor divider, including UVLObias, and consideration of noise sensitivity. A Value less than 100kΩ is recommended, with lower values providing improved immunity to variations in ULVObias
Note on F111: TI recommended. Same as EVM
Note on F115: TI recomends the SMDJxx TVS, which are used on the EVM. Pick the proper value based on the input voltage.

## Device Parameters (hidden)
|  |  | Min | Typ | Max | Units
Operating Conditions
|  | Junction Temperature | -40 |  | 125
|  | Input Voltage | 5.5 |  | 65 | V
OVP INPUT
| OVPTH | OVP Threshold | 1.88 | 2 | 2.12 | V
| OVPHYS | OVP Hysteresis |  | 0.24 |  | V
| OVPDEL | OVP Delay Time |  | 9.6e-06 |  | s
| OVPBIAS | OVP Pin Bias Current |  | 0 | 5e-10 | A
UVLO INPUT
| UVLOTH | UVLO Threshold | 1.45 | 1.6 | 1.75 | V
| UVLOHYS | UVLO hysterisis | 0.12 | 0.18 | 0.23 | V
| UVLOBIAS | UVLO pin pull-down current | 3.8e-06 | 5.5e-06 | 7.2e-06 | A
Gate
| IGATE | Gate Sourcing Current | 1.7e-05 | 2.4e-05 | 3.1e-05 | A
| IGATEOFF | Gate Discharge Current, Off state |  | 0.0022 |  | A
| IGATEFLT | Gate Discharge Current, Fault state |  | 0.08 |  | A
| VGATE | Vgs Status Comparator Threshold Voltage | 3.5 | 5 | 6.5 | V
| VGATETH | Gate Output Voltage in Normal Operation | 10 | 12 | 14
Timer Pin
| VTMRH | Upper Threshold | 2 | 2 | 2 | V
| VTMRL | Re-enable threshold |  | 0.3
| ITMRH | Timer Charge Current for Vds Fault | 8.5e-06 | 1.1e-05 | 1.3e-05 | A
| ITMRL | Timer Start-up Charge Current | 4e-06 | 6e-06 | 7e-06 | A
| ITMRR | Timer Reset Discharge Current | 0.0044 | 0.006 | 0.0082 | A
| TFLT | Fault to GATE Low Delay |  | 5 |  | s
Sense Pin
| ISNS | Isense | 1.36e-05 | 1.6e-05 | 1.8e-05 | A
| VOFFSET | Voffset | -0.007 | 0 | 0.007 | V
| IRATIO | Iratio | 1.7 | 2 | 2.3 | A

## Equations (hidden)
Step 3: Fault Detection Delay Time
Option A
|  | Hysteresis | No Hysteresis | User Values | Option B | Hysteresis | No Hysteresis | User Values
| R1 = | 20 | 20 | 20 | R8 | 223.6364 | 195 | 2
| R2 = | 2.2541 | 2.5869 | 2.7 | R9 | 15 | 15 | 15
| R3 = | 1.4927 | 1.7375 | 2 | R10 | 107.5973 | 92.4936 | 2.7
[5 empty] | R11 | 20 | 20 | 20
|  |  | Resulting lower VINMAX Threshold (min) = | 20.33 |  |  |  | 2.0987
|  |  | Resulting lower VINMAX Threshold (typ) = | 21.846 |  |  |  | 1.9947
|  |  | Resulting lower VINMAX Threshold (max) = | 23.362 |  |  |  | 2.1307
|  |  | Resulting upper VINMAX Threshold (min) = | 23.294 |  |  |  | 2.1307
|  |  | Resulting upper VINMAX Threshold (typ) = | 24.81 |  |  |  | 2.2667
|  |  | Resultingupper VINMAX Threshold (max) = | 26.326 |  |  |  | 2.4027
|  |  | Resulting lower VINMIN Threshold (min) = | 6.7175 |  |  |  | 1.395
|  |  | Resulting lower VINMIN Threshold (typ) = | 7.7526 |  |  |  | 1.6266
|  |  | Resulting lower VINMIN Threshold (max) = | 8.8302 |  |  |  | 1.8695
|  |  | Resulting upper VINMIN Threshold (min) = | 7.6962 |  |  |  | 1.625
|  |  | Resulting upper VINMIN Threshold (typ) = | 8.5185 |  |  |  | 1.8309
|  |  | Resulting upper VINMIN Threshold (max) = | 9.3408 |  |  |  | 2.0057
W
Temp Derated SOA
#REF!
Option A
R1 = UVLO(upper) - UVLO(lower)
20 uA
R3 = R1 x UVLO(lower) x 2.46
OVLO(upper) x (UVLO(lower) - 2.48V)
R2 = 2.48V x R1 - R3
UVLO(lower) - 2.48V
Typical UVLO(upper) = 2.48V + (R1 x ( 2.48V + 20uA)
(R2 + R3)
Typical UVLO(lower) = 2.48V x (R1 + R2 + R3)
(R2 + R3)
Typical OVLO(upper) = 2.46V x (R1 + R2 + R3)
R3
Typical OVLO(lower) = ((R1 + R2) x (( 2.46V) - 21uA)) + 2.46V
R3
Rpwr = 1.428 x 105 x Rs x PFET
PFET(min) = 4.44 x 10-6 x Rpwr
Rs
PFET(typ) = 5.85 x 10-6 x Rpwr
Rs
PFET(max) = 7.25 x 10-6 x Rpwr
Rs
Option B
R1 = UVLO(upper) - UVLO(lower)
20 uA
R2 = 2.48V x R1
UVLO(lower) - 2.48V
R3 = OVLO(upper) - OVLO(lower)
21 uA
R4 = 2.46V x R3
OVLO(upper) - 2.46V
Typical UVLO(upper) = 2.48V + (R1 x ( 2.48V + 20uA)
R2
Typical UVLO(lower) = 2.48V x (R1 + R2
(R2)
Typical OVLO(upper) =
Typical OVLO(lower) = (R3 x (( 2.46V) - 21uA)) + 2.46V
R4